## Sheet1
Bore | Fitting Size | Length | Minimum Length | Working Pressure (BAR) | Safety Factor (MIN) | Bend Radius (MM)
DN12 (1/2”) | ½” – ¾” | - | 150mm | 20 | 4:01 | 60
DN20 (3/4”) | ½” – ¾” | - | 180mm | 16 | 4:01 | 80
Temperature Range
-20C to +110°C
Standards
ISO9001-2008
BSRIA BG4/2004 (up to 1”)
WRAS Approved Version Available (up to 1”)