## Output (W)
|  |  | Hudevad A/S |  |  |  | Language:
|  |  | Record Hall Business Ctr, Rm 215 - 16-16A Baldwin Gardens |  |  |  | Enter temperature set
|  |  | Hatton Garden, London EC1N 7RJ |  |  |  | Flow temperature |  |  | Return temperature |  |  | Room temperature |  |  | ∆T
|  |  | Tel.: +44 (0) 2476 88 1200 |  |  |  | Tf |  |  | Tr |  |  | Ti |  |  | dTln
[7 empty] | 70 |  |  | 40 |  |  | 20 |  |  | 35
www.hudevad.com
[7 empty] | Reduction factor * [%] |  |  | 0%
Temperature set | P5 / P5K + P5-D / P5K-D | [15 empty] | Temperature set | P5 / P5K + P5-D / P5K-D
70/40-20 | [16 empty] | 70/40-20
Height [mm] | 300 |  |  |  | 400 |  |  |  | 500 |  |  |  | 600 |  |  |  | Height [mm] | 700 | 600 |  |  | 1000 |  | 700
Type | P5 | P5K | P5-D | P5K-D | P5 | P5K | P5-D | P5K-D | P5 | P5K | P5-D | P5K-D | P5 | P5K | P5-D | P5K-D | Type | P5 | P5K | P5-D | P5K-D | P5 | P5K | P5-D | P5K-D
Length [mm] | Single |  | Double |  | Single |  | Double |  | Single |  | Double |  | Single |  | Double |  | Length [mm] | Single | Single | Double | #REF! | Single | Single | Double | #REF! | Stamdata
200
[17 empty] | 300 | [8 empty] | 3 | [11 empty] | Produkt type
400 | 80.3796 | 105.0485 | 135.7511 | 188.2185 | 105.4498 | 138.7906 | 177.5799 | 245.1564 | 130.2615 | 172.0335 | 218.3822 | 299.9147 | 154.8148 | 205.7706 | 258.9279 | 353.6683 | 400 | 179.1096 | 238.655 | 298.9603 | 408.1214 | 250.0667 | 336.0736 | 415.2643 | 565.4173 | language | 1 | 2 | 3 | 4 | 5 | 6 | 7 | 8 | 9 | 10 | 11 | 12 | 13 | 14 | 15 | 16 | 17 | 18 | 19
500 | 100.4745 | 131.3106 | 169.6888 | 235.2731 | 131.8123 | 173.4882 | 221.9748 | 306.4456 | 162.8269 | 215.0419 | 272.9777 | 374.8934 | 193.5185 | 257.2133 | 323.6598 | 442.0854 | 500 | 223.887 | 298.3188 | 373.7004 | 510.1517 | 312.5834 | 420.092 | 519.0804 | 706.7716 | Dansk | 1 | Saltgade 11 | DK-6760 Ribe | Tel.: +45 7542 0255 | www.rio.dk | www.hudevad.dk | Indtast temperatursæt | Fremløbstemperatur | Returtemperatur | Rumtemperatur | Reduceringsfaktor * [%] | P5 / P5K + P5-D / P5K-D | Højde [mm] | Type | Længde [mm] | Temperatursæt | *Reduceringsfaktor anvendes ved reduktion af varmeydelsen, f.eks. hvor radiatorer skal monteres i grav eller under loft | Enkelt | Dobbelt
600 | 120.5695 | 157.5727 | 203.6266 | 282.3278 | 158.1747 | 208.1858 | 266.3698 | 367.7347 | 195.3923 | 258.0503 | 327.5733 | 449.8721 | 232.2222 | 308.656 | 388.3918 | 530.5025 | 600 | 268.6644 | 357.9825 | 448.4405 | 612.1821 | 375.1001 | 504.1104 | 622.8965 | 848.1259 | Deutsch | 2 | Saltgade 11 | DK-6760 Ribe | Tel.: +45 7542 0255 | www.hudevad.com |  | Temperatursatz eingeben | Vorlauftemperatur | Rücklauftemperatur | Raumtemperatur | Reduktionsfaktor * [%] | P5 / P5K + P5-D / P5K-D | Bauhöhe [mm] | Typ | Baulänge [mm] | Temperatursatz | *Der Reduktionsfaktor wird für die Reduzierung der Wärmeleistung verwendet, z.B. wenn Heizkörper in Gräben oder unter Decken zu montieren sind | Einlagig | Doppellagig
700 | 140.6644 | 183.8348 | 237.5644 | 329.3824 | 184.5372 | 242.8835 | 310.7648 | 429.0238 | 227.9577 | 301.0587 | 382.1688 | 524.8508 | 270.9259 | 360.0986 | 453.1238 | 618.9195 | 700 | 313.4418 | 417.6463 | 523.1805 | 714.2124 | 437.6167 | 588.1288 | 726.7126 | 989.4802 | English | 3 | Record Hall Business Ctr, Rm 215 - 16-16A Baldwin Gardens | Hatton Garden, London EC1N 7RJ | Tel.: +44 (0) 2476 88 1200 |  | www.hudevad.com | Enter temperature set | Flow temperature | Return temperature | Room temperature | Reduction factor * [%] | P5 / P5K + P5-D / P5K-D | Height [mm] | Type | Length [mm] | Temperature set | *The reduction factor is used for heat output reduction, e.g. when radiators are to be installed in trenches or under ceilings | Single | Double
800 | 160.7593 | 210.0969 | 271.5022 | 376.437 | 210.8996 | 277.5811 | 355.1597 | 490.3129 | 260.5231 | 344.0671 | 436.7643 | 599.8295 | 309.6296 | 411.5413 | 517.8557 | 707.3366 | 800 | 358.2192 | 477.31 | 597.9206 | 816.2428 | 500.1334 | 672.1472 | 830.5286 | 1130.8345 | François | 4 | Plomb'Art | Kim Staeger-Holst | Tel.: +33 180 815310 |  | www.hudevad.com
900 | 180.8542 | 236.359 | 305.4399 | 423.4916 | 237.2621 | 312.2788 | 399.5547 | 551.602 | 293.0885 | 387.0754 | 491.3599 | 674.8082 | 348.3333 | 462.9839 | 582.5877 | 795.7537 | 900 | 402.9966 | 536.9738 | 672.6607 | 918.2731 | 562.6501 | 756.1656 | 934.3447 | 1272.1888 | Norsk | 5 | Saltgade 11 | DK-6760 Ribe | Tel.: +45 7542 0255 |  | www.hudevad.com
1000 | 200.9491 | 262.6212 | 339.3777 | 470.5463 | 263.6245 | 346.9764 | 443.9497 | 612.8911 | 325.6538 | 430.0838 | 545.9554 | 749.7869 | 387.037 | 514.4266 | 647.3196 | 884.1708 | 1000 | 447.774 | 596.6375 | 747.4008 | 1020.3035 | 625.1668 | 840.1839 | 1038.1608 | 1413.5432 | Svenska | 6 | Saltgade 11 | DK-6760 Ribe | Tel.: +45 7542 0255 |  | www.hudevad.com
1100 | 221.044 | 288.8833 | 373.3155 | 517.6009 | 289.987 | 381.6741 | 488.3446 | 674.1802 | 358.2192 | 473.0922 | 600.551 | 824.7656 | 425.7407 | 565.8693 | 712.0516 | 972.5879 | 1100 | 492.5514 | 656.3013 | 822.1409 | 1122.3338 | 687.6834 | 924.2023 | 1141.9769 | 1554.8975
1200 | 241.1389 | 315.1454 | 407.2532 | 564.6555 | 316.3494 | 416.3717 | 532.7396 | 735.4693 | 390.7846 | 516.1006 | 655.1465 | 899.7442 | 464.4444 | 617.3119 | 776.7836 | 1061.0049 | 1200 | 537.3288 | 715.965 | 896.8809 | 1224.3642 | 750.2001 | 1008.2207 | 1245.793 | 1696.2518
1300 | 261.2338 | 341.4075 | 441.191 | 611.7101 | 342.7119 | 451.0693 | 577.1345 | 796.7584 | 423.35 | 559.109 | 709.742 | 974.7229 | 503.1481 | 668.7546 | 841.5155 | 1149.422 | 1300 | 582.1062 | 775.6288 | 971.621 | 1326.3945 | 812.7168 | 1092.2391 | 1349.609 | 1837.6061
1400 | 281.3287 | 367.6696 | 475.1288 | 658.7648 | 369.0743 | 485.767 | 621.5295 | 858.0476 | 455.9154 | 602.1173 | 764.3376 | 1049.7016 | 541.8518 | 720.1972 | 906.2475 | 1237.8391 | 1400 | 626.8836 | 835.2926 | 1046.3611 | 1428.4249 | 875.2335 | 1176.2575 | 1453.4251 | 1978.9604
1500 | 301.4236 | 393.9317 | 509.0665 | 705.8194 | 395.4368 | 520.4646 | 665.9245 | 919.3367 | 488.4808 | 645.1257 | 818.9331 | 1124.6803 | 580.5555 | 771.6399 | 970.9795 | 1326.2562 | 1500 | 671.661 | 894.9563 | 1121.1012 | 1530.4552 | 937.7501 | 1260.2759 | 1557.2412 | 2120.3147
1600 | 321.5186 | 420.1938 | 543.0043 | 752.874 | 421.7993 | 555.1623 | 710.3194 | 980.6258 | 521.0461 | 688.1341 | 873.5287 | 1199.659 | 619.2592 | 823.0826 | 1035.7114 | 1414.6733 | 1600 | 716.4384 | 954.6201 | 1195.8413 | 1632.4856 | 1000.2668 | 1344.2943 | 1661.0573 | 2261.6691
1700 | 341.6135 | 446.456 | 576.9421 | 799.9286 | 448.1617 | 589.8599 | 754.7144 | 1041.9149 | 553.6115 | 731.1425 | 928.1242 | 1274.6377 | 657.9629 | 874.5252 | 1100.4434 | 1503.0903 | 1700 | 761.2158 | 1014.2838 | 1270.5813 | 1734.5159 | 1062.7835 | 1428.3127 | 1764.8734 | 2403.0234
1800 | 361.7084 | 472.7181 | 610.8799 | 846.9833 | 474.5242 | 624.5575 | 799.1094 | 1103.204 | 586.1769 | 774.1509 | 982.7198 | 1349.6164 | 696.6666 | 925.9679 | 1165.1754 | 1591.5074 | 1800 | 805.9932 | 1073.9476 | 1345.3214 | 1836.5463 | 1125.3002 | 1512.3311 | 1868.6895 | 2544.3777
1900 | 381.8033 | 498.9802 | 644.8176 | 894.0379 | 500.8866 | 659.2552 | 843.5043 | 1164.4931 | 618.7423 | 817.1593 | 1037.3153 | 1424.5951 | 735.3703 | 977.4106 | 1229.9073 | 1679.9245 | 1900 | 850.7706 | 1133.6113 | 1420.0615 | 1938.5766 | 1187.8168 | 1596.3495 | 1972.5055 | 2685.732
2000 | 401.8982 | 525.2423 | 678.7554 | 941.0925 | 527.2491 | 693.9528 | 887.8993 | 1225.7822 | 651.3077 | 860.1676 | 1091.9108 | 1499.5737 | 774.074 | 1028.8532 | 1294.6393 | 1768.3416 | 2000 | 895.5481 | 1193.2751 | 1494.8016 | 2040.607 | 1250.3335 | 1680.3679 | 2076.3216 | 2827.0863
2100 | 421.9931 | 551.5044 | 712.6932 | 988.1471 | 553.6115 | 728.6505 | 932.2943 | 1287.0713 | 683.8731 | 903.176 | 1146.5064 | 1574.5524 | 812.7777 | 1080.2959 | 1359.3713 | 1856.7586 | 2100 | 940.3255 | 1252.9388 | 1569.5416 | 2142.6373 | 1312.8502 | 1764.3863 | 2180.1377 | 2968.4406
2200 | 442.088 | 577.7665 | 746.6309 | 1035.2018 | 579.974 | 763.3481 | 976.6892 | 1348.3604 | 716.4384 | 946.1844 | 1201.1019 | 1649.5311 | 851.4814 | 1131.7385 | 1424.1032 | 1945.1757 | 2200 | 985.1029 | 1312.6026 | 1644.2817 | 2244.6677 | 1375.3669 | 1848.4047 | 2283.9538 | 3109.7949
2300 | 462.1829 | 604.0287 | 780.5687 | 1082.2564 | 606.3364 | 798.0457 | 1021.0842 | 1409.6496 | 749.0038 | 989.1928 | 1255.6975 | 1724.5098 | 890.1851 | 1183.1812 | 1488.8352 | 2033.5928 | 2300 | 1029.8803 | 1372.2663 | 1719.0218 | 2346.698 | 1437.8835 | 1932.4231 | 2387.7699 | 3251.1493
2400 | 482.2778 | 630.2908 | 814.5065 | 1129.311 | 632.6989 | 832.7434 | 1065.4792 | 1470.9387 | 781.5692 | 1032.2012 | 1310.293 | 1799.4885 | 928.8888 | 1234.6239 | 1553.5672 | 2122.0099 | 2400 | 1074.6577 | 1431.9301 | 1793.7619 | 2448.7284 | 1500.4002 | 2016.4415 | 2491.5859 | 3392.5036
2500 | 502.3727 | 656.5529 | 848.4442 | 1176.3657 | 659.0613 | 867.441 | 1109.8741 | 1532.2278 | 814.1346 | 1075.2096 | 1364.8886 | 1874.4672 | 967.5925 | 1286.0665 | 1618.2991 | 2210.427 | 2500 | 1119.4351 | 1491.5938 | 1868.502 | 2550.7587 | 1562.9169 | 2100.4599 | 2595.402 | 3533.8579
2600 | 522.4676 | 682.815 | 882.382 | 1223.4203 | 685.4238 | 902.1387 | 1154.2691 | 1593.5169 | 846.7 | 1118.2179 | 1419.4841 | 1949.4459 | 1006.2962 | 1337.5092 | 1683.0311 | 2298.844 | 2600 | 1164.2125 | 1551.2576 | 1943.242 | 2652.7891 | 1625.4336 | 2184.4783 | 2699.2181 | 3675.2122
2700 | 542.5626 | 709.0771 | 916.3198 | 1270.4749 | 711.7862 | 936.8363 | 1198.6641 | 1654.806 | 879.2654 | 1161.2263 | 1474.0796 | 2024.4246 | 1044.9999 | 1388.9518 | 1747.7631 | 2387.2611 | 2700 | 1208.9899 | 1610.9213 | 2017.9821 | 2754.8194 | 1687.9502 | 2268.4967 | 2803.0342 | 3816.5665
2800 | 562.6575 | 735.3392 | 950.2575 | 1317.5295 | 738.1487 | 971.5339 | 1243.059 | 1716.0951 | 911.8307 | 1204.2347 | 1528.6752 | 2099.4032 | 1083.7036 | 1440.3945 | 1812.495 | 2475.6782 | 2800 | 1253.7673 | 1670.5851 | 2092.7222 | 2856.8498 | 1750.4669 | 2352.5151 | 2906.8503 | 3957.9208
2900 | 582.7524 | 761.6013 | 984.1953 | 1364.5842 | 764.5112 | 1006.2316 | 1287.454 | 1777.3842 | 944.3961 | 1247.2431 | 1583.2707 | 2174.3819 | 1122.4073 | 1491.8372 | 1877.227 | 2564.0953 | 2900 | 1298.5447 | 1730.2489 | 2167.4623 | 2958.8801 | 1812.9836 | 2436.5335 | 3010.6663 | 4099.2752
3000 | 602.8473 | 787.8635 | 1018.1331 | 1411.6388 | 790.8736 | 1040.9292 | 1331.849 | 1838.6733 | 976.9615 | 1290.2515 | 1637.8663 | 2249.3606 | 1161.111 | 1543.2798 | 1941.9589 | 2652.5124 | 3000 | 1343.3221 | 1789.9126 | 2242.2024 | 3060.9105 | 1875.5003 | 2520.5518 | 3114.4824 | 4240.6295
3100 | 622.9422 | 814.1256 | 1052.0709 | 1458.6934 | 817.2361 | 1075.6269 | 1376.2439 | 1899.9624 | 1009.5269 | 1333.2598 | 1692.4618 | 2324.3393 | 1199.8147 | 1594.7225 | 2006.6909 | 2740.9294 | 3100 | 1388.0995 | 1849.5764 | 2316.9424 | 3162.9408 | 1938.0169 | 2604.5702 | 3218.2985 | 4381.9838
3200 | 643.0371 | 840.3877 | 1086.0086 | 1505.748 | 843.5985 | 1110.3245 | 1420.6389 | 1961.2516 | 1042.0923 | 1376.2682 | 1747.0574 | 2399.318 | 1238.5184 | 1646.1651 | 2071.4229 | 2829.3465 | 3200 | 1432.8769 | 1909.2401 | 2391.6825 | 3264.9712 | 2000.5336 | 2688.5886 | 3322.1146 | 4523.3381
3300 | 663.132 | 866.6498 | 1119.9464 | 1552.8027 | 869.961 | 1145.0222 | 1465.0338 | 2022.5407 | 1074.6577 | 1419.2766 | 1801.6529 | 2474.2967 | 1277.2221 | 1697.6078 | 2136.1548 | 2917.7636 | 3300 | 1477.6543 | 1968.9039 | 2466.4226 | 3367.0015 | 2063.0503 | 2772.607 | 3425.9307 | 4664.6924
3400 | 683.2269 | 892.9119 | 1153.8842 | 1599.8573 | 896.3234 | 1179.7198 | 1509.4288 | 2083.8298 | 1107.223 | 1462.285 | 1856.2484 | 2549.2754 | 1315.9258 | 1749.0505 | 2200.8868 | 3006.1807 | 3400 | 1522.4317 | 2028.5676 | 2541.1627 | 3469.0319 | 2125.567 | 2856.6254 | 3529.7467 | 4806.0467
3500 | 703.3218 | 919.174 | 1187.8219 | 1646.9119 | 922.6859 | 1214.4174 | 1553.8238 | 2145.1189 | 1139.7884 | 1505.2934 | 1910.844 | 2624.2541 | 1354.6295 | 1800.4931 | 2265.6188 | 3094.5977 | 3500 | 1567.2091 | 2088.2314 | 2615.9027 | 3571.0622 | 2188.0836 | 2940.6438 | 3633.5628 | 4947.4011
3600 | 723.4167 | 945.4362 | 1221.7597 | 1693.9665 | 949.0483 | 1249.1151 | 1598.2187 | 2206.408 | 1172.3538 | 1548.3018 | 1965.4395 | 2699.2327 | 1393.3332 | 1851.9358 | 2330.3507 | 3183.0148 | 3600 | 1611.9865 | 2147.8951 | 2690.6428 | 3673.0926 | 2250.6003 | 3024.6622 | 3737.3789 | 5088.7554
3700 | 743.5116 | 971.6983 | 1255.6975 | 1741.0212 | 975.4108 | 1283.8127 | 1642.6137 | 2267.6971 | 1204.9192 | 1591.3101 | 2020.0351 | 2774.2114 | 1432.0369 | 1903.3784 | 2395.0827 | 3271.4319 | 3700 | 1656.7639 | 2207.5589 | 2765.3829 | 3775.1229 | 2313.117 | 3108.6806 | 3841.195 | 5230.1097
3800 | 763.6066 | 997.9604 | 1289.6352 | 1788.0758 | 1001.7732 | 1318.5104 | 1687.0087 | 2328.9862 | 1237.4846 | 1634.3185 | 2074.6306 | 2849.1901 | 1470.7406 | 1954.8211 | 2459.8147 | 3359.849 | 3800 | 1701.5413 | 2267.2226 | 2840.123 | 3877.1533 | 2375.6337 | 3192.699 | 3945.0111 | 5371.464
3900 | 783.7015 | 1024.2225 | 1323.573 | 1835.1304 | 1028.1357 | 1353.208 | 1731.4036 | 2390.2753 | 1270.05 | 1677.3269 | 2129.2261 | 2924.1688 | 1509.4443 | 2006.2638 | 2524.5466 | 3448.2661 | 3900 | 1746.3187 | 2326.8864 | 2914.8631 | 3979.1836 | 2438.1503 | 3276.7174 | 4048.8271 | 5512.8183
4000 | 803.7964 | 1050.4846 | 1357.5108 | 1882.185 | 1054.4981 | 1387.9056 | 1775.7986 | 2451.5645 | 1302.6153 | 1720.3353 | 2183.8217 | 2999.1475 | 1548.148 | 2057.7064 | 2589.2786 | 3536.6831 | 4000 | 1791.0961 | 2386.5501 | 2989.6031 | 4081.214 | 2500.667 | 3360.7358 | 4152.6432 | 5654.1726
Length [mm] | Single |  | Double |  | Single |  | Double |  | Single |  | Double |  | Single |  | Double |  | Length [mm] | Single | Single | Double | #REF! | Single | Single | Double | #REF!
Type | P5 | P5K | P5-D | P5K-D | P5 | P5K | P5-D | P5K-D | P5 | P5K | P5-D | P5K-D | P5 | P5K | P5-D | P5K-D | Type | P5 | P5K | P5-D | P5K-D | P5 | P5K | P5-D | P5K-D
Height [mm] | 300 |  |  |  | 400 |  |  |  | 500 |  |  |  | 600 |  |  |  | Height [mm] | 700 | 600 |  |  | 1000 | 0
n | 1.28 | 1.27 | 1.3 | 1.37 | 1.28 | 1.28 | 1.3 | 1.36 | 1.28 | 1.29 | 1.3 | 1.36 | 1.28 | 1.29 | 1.3 | 1.36 | n | 1.28 | 1.3 | 1.3 | 1.35 | 1.29 | 1.32 | 1.31 | 1.34
W/m (75/65-20) | 317.22 | 413.1 | 539.58 | 767.04 | 416.16 | 547.74 | 705.84 | 995.52 | 514.08 | 681.36 | 868.02 | 1217.88 | 610.98 | 814.98 | 1029.18 | 1436.16 | W/m (75/65-20) | 706.86 | 948.6 | 1188.3 | 1651.38 | 990.42 | 1345.38 | 1656.48 | 2279.7
KG/m | 90 | 11 | 18 | 22 | 11.6 | 14.6 | 23.2 | 29.2 | 14.2 | 18.3 | 28.4 | 36.6 | 16.8 | 22 | 33.6 | 44 | KG/m | 19.4 | 25.6 | 38.7 | 51.2 | 26.7 | 36.5 | 53.3 | 73
L/m | 0.8 | 0.8 | 1.7 | 1.7 | 1 | 1 | 2.1 | 2.1 | 1.3 | 1.3 | 2.5 | 2.5 | 1.5 | 1.5 | 2.9 | 2.9 | L/m | 1.7 | 1.7 | 3.4 | 3.4 | 2.5 | 2.5 | 4.9 | 4.9
*The reduction factor is used for heat output reduction, e.g. when radiators are to be installed in trenches or under ceilings
Revised: | 2017-11-17 13:37
3300 | Single |  | Double |  | Single |  | Double |  | Single |  | Double |  | Single |  | Double |  | Length [mm] | Single | 1968.9039 | Double | 3367.0015 | Single | 2772.607 | Double | 4664.6924
3200 | P5 | P5K | P5-D | P5K-D | P5 | P5K | P5-D | P5K-D | P5 | P5K | P5-D | P5K-D | P5 | P5K | P5-D | P5K-D | Type | P5 | P5K | P5-D | P5K-D | P5 | P5K | P5-D | P5K-D
3100 | 300 |  |  |  | 400 |  |  |  | 500 |  |  |  | 600 |  |  |  | Height [mm] | 700 | 1849.5764 |  |  | 1000 | 2604.5702
ALT MED GULT SKAL UDFYLDES!!!
n | 1.28 | 1.27 | 1.3 | 1.37 | 1.28 | 1.28 | 1.3 | 1.36 | 1.28 | 1.29 | 1.3 | 1.36 | 1.28 | 1.29 | 1.3 | 1.36 | n | 1.28 | 1.3 | 1.3 | 1.35 | 1.29 | 1.32 | 1.31 | 1.34
W/m (75/65-20) | 311 | 405 | 529 | 752 | 408 | 537 | 692 | 976 | 504 | 668 | 851 | 1194 | 599 | 799 | 1009 | 1408 | W/m (75/65-20) | 693 | 930 | 1165 | 1619 | 971 | 1319 | 1624 | 2235
TILLÆG | 317.22 | 413.1 | 539.58 | 767.04 | 416.16 | 547.74 | 705.84 | 995.52 | 514.08 | 681.36 | 868.02 | 1217.88 | 610.98 | 814.98 | 1029.18 | 1436.16 | TILLÆG | 706.86 | 948.6 | 1188.3 | 1651.38 | 990.42 | 1345.38 | 1656.48 | 2279.7
KG/m | 90 | 11 | 18 | 22 | 11.6 | 14.6 | 23.2 | 29.2 | 14.2 | 18.3 | 28.4 | 36.6 | 16.8 | 22 | 33.6 | 44 | KG/m | 19.4 | 25.6 | 38.7 | 51.2 | 26.7 | 36.5 | 53.3 | 73
L/m | 0.8 | 0.8 | 1.7 | 1.7 | 1 | 1 | 2.1 | 2.1 | 1.3 | 1.3 | 2.5 | 2.5 | 1.5 | 1.5 | 2.9 | 2.9 | L/m | 1.7 | 1.7 | 3.4 | 3.4 | 2.5 | 2.5 | 4.9 | 4.9
/
-
Print

## Flow (l-h)
|  |  | Hudevad |  |  |  | Temperature set
Record Hall Business Ctr, Rm 215 - 16-16A Baldwin Gardens
|  |  | Hatton Garden, London EC1N 7RJ |  |  |  | Flow temperature |  |  | Return temperature |  |  | Room temperature |  |  | ∆T
|  |  | Tel.: +44 (0) 2476 88 1200 |  |  |  | Tf |  |  | Tr |  |  | Ti |  |  | dTln
[7 empty] | 70 |  |  | 40 |  |  | 20 |  |  | 35
www.hudevad.com
[7 empty] | Reduction factor * [%] |  |  | 0%
Temperature set | P5 / P5K + P5-D / P5K-D | 0 | [14 empty] | Temperature set | P5 / P5K + P5-D / P5K-D | 0
70/40-20 | [16 empty] | 70/40-20
Height [mm] | 300 |  |  |  | 400 |  |  |  | 500 |  |  |  | 600 |  |  |  | Height [mm] | 700 | 600 |  |  | 1000 | 0
Type | P5 | P5K | P5-D | P5K-D | P5 | P5K | P5-D | P5K-D | P5 | P5K | P5-D | P5K-D | P5 | P5K | P5-D | P5K-D | Type | P5 | P5K | P5-D | P5K-D | P5 | P5K | P5-D | P5K-D
Length [mm] | Single |  | Double |  | Single |  | Double |  | Single |  | Double |  | Single |  | Double |  | Length [mm] | Single |  | Double |  | Single |  | Double
200 | 1.1519 | 1.5054 | 1.9454 | 2.6973 | 1.5112 | 1.989 | 2.5449 | 3.5133 | 1.8667 | 2.4654 | 3.1296 | 4.298 | 2.2186 | 2.9488 | 3.7106 | 5.0683 | 200 | 2.5668 | 3.4201 | 4.2843 | 5.8487 | 3.5836 | 4.8162 | 5.9511 | 8.1029
300 | 1.7279 | 2.2581 | 2.9181 | 4.046 | 2.2668 | 2.9835 | 3.8173 | 5.2699 | 2.8001 | 3.6981 | 4.6944 | 6.447 | 3.3279 | 4.4233 | 5.5659 | 7.6025 | 300 | 3.8502 | 5.1302 | 6.4265 | 8.773 | 5.3755 | 7.2243 | 8.9266 | 12.1543
400 | 2.3038 | 3.0108 | 3.8908 | 5.3946 | 3.0224 | 3.9779 | 5.0897 | 7.0266 | 3.7335 | 4.9307 | 6.2592 | 8.596 | 4.4372 | 5.8977 | 7.4213 | 10.1367 | 400 | 5.1336 | 6.8402 | 8.5687 | 11.6974 | 7.1673 | 9.6324 | 11.9021 | 16.2057
500 | 2.8798 | 3.7636 | 4.8635 | 6.7433 | 3.7779 | 4.9724 | 6.3621 | 8.7832 | 4.6669 | 6.1634 | 7.824 | 10.745 | 5.5465 | 7.3721 | 9.2766 | 12.6708 | 500 | 6.4169 | 8.5503 | 10.7108 | 14.6217 | 8.9591 | 12.0405 | 14.8776 | 20.2571
600 | 3.4557 | 4.5163 | 5.8362 | 8.0919 | 4.5335 | 5.9669 | 7.6346 | 10.5398 | 5.6002 | 7.3961 | 9.3887 | 12.894 | 6.6558 | 8.8465 | 11.1319 | 15.205 | 600 | 7.7003 | 10.2603 | 12.853 | 17.5461 | 10.7509 | 14.4486 | 17.8532 | 24.3086
700 | 4.0317 | 5.269 | 6.809 | 9.4406 | 5.2891 | 6.9614 | 8.907 | 12.2965 | 6.5336 | 8.6288 | 10.9535 | 15.043 | 7.7651 | 10.321 | 12.9872 | 17.7392 | 700 | 8.9837 | 11.9704 | 14.9951 | 20.4704 | 12.5428 | 16.8567 | 20.8287 | 28.36
800 | 4.6076 | 6.0217 | 7.7817 | 10.7893 | 6.0447 | 7.9559 | 10.1794 | 14.0531 | 7.467 | 9.8615 | 12.5183 | 17.192 | 8.8745 | 11.7954 | 14.8425 | 20.2733 | 800 | 10.2671 | 13.6804 | 17.1373 | 23.3947 | 14.3346 | 19.2648 | 23.8042 | 32.4114
900 | 5.1836 | 6.7744 | 8.7544 | 12.1379 | 6.8003 | 8.9504 | 11.4518 | 15.8097 | 8.4004 | 11.0942 | 14.0831 | 19.341 | 9.9838 | 13.2698 | 16.6978 | 22.8075 | 900 | 11.5505 | 15.3905 | 19.2795 | 26.3191 | 16.1264 | 21.6728 | 26.7797 | 36.4629
1000 | 5.7595 | 7.5271 | 9.7271 | 13.4866 | 7.5559 | 9.9449 | 12.7243 | 17.5664 | 9.3337 | 12.3269 | 15.6479 | 21.49 | 11.0931 | 14.7442 | 18.5532 | 25.3417 | 1000 | 12.8339 | 17.1005 | 21.4216 | 29.2434 | 17.9182 | 24.0809 | 29.7553 | 40.5143
1100 | 6.3355 | 8.2798 | 10.6998 | 14.8352 | 8.3115 | 10.9394 | 13.9967 | 19.323 | 10.2671 | 13.5595 | 17.2127 | 23.639 | 12.2024 | 16.2187 | 20.4085 | 27.8758 | 1100 | 14.1173 | 18.8106 | 23.5638 | 32.1678 | 19.71 | 26.489 | 32.7308 | 44.5657
1200 | 6.9114 | 9.0325 | 11.6725 | 16.1839 | 9.0671 | 11.9338 | 15.2691 | 21.0797 | 11.2005 | 14.7922 | 18.7775 | 25.788 | 13.3117 | 17.6931 | 22.2638 | 30.41 | 1200 | 15.4007 | 20.5206 | 25.706 | 35.0921 | 21.5019 | 28.8971 | 35.7063 | 48.6171
1300 | 7.4874 | 9.7853 | 12.6452 | 17.5325 | 9.8226 | 12.9283 | 16.5415 | 22.8363 | 12.1338 | 16.0249 | 20.3423 | 27.937 | 14.421 | 19.1675 | 24.1191 | 32.9442 | 1300 | 16.684 | 22.2307 | 27.8481 | 38.0165 | 23.2937 | 31.3052 | 38.6818 | 52.6686
1400 | 8.0633 | 10.538 | 13.6179 | 18.8812 | 10.5782 | 13.9228 | 17.814 | 24.5929 | 13.0672 | 17.2576 | 21.9071 | 30.086 | 15.5303 | 20.6419 | 25.9744 | 35.4783 | 1400 | 17.9674 | 23.9407 | 29.9903 | 40.9408 | 25.0855 | 33.7133 | 41.6574 | 56.72
1500 | 8.6393 | 11.2907 | 14.5906 | 20.2298 | 11.3338 | 14.9173 | 19.0864 | 26.3496 | 14.0006 | 18.4903 | 23.4719 | 32.235 | 16.6396 | 22.1164 | 27.8297 | 38.0125 | 1500 | 19.2508 | 25.6508 | 32.1324 | 43.8652 | 26.8773 | 36.1214 | 44.6329 | 60.7714
1600 | 9.2152 | 12.0434 | 15.5633 | 21.5785 | 12.0894 | 15.9118 | 20.3588 | 28.1062 | 14.934 | 19.723 | 25.0366 | 34.384 | 17.7489 | 23.5908 | 29.6851 | 40.5467 | 1600 | 20.5342 | 27.3609 | 34.2746 | 46.7895 | 28.6692 | 38.5295 | 47.6084 | 64.8228
1700 | 9.7912 | 12.7961 | 16.536 | 22.9272 | 12.845 | 16.9063 | 21.6313 | 29.8629 | 15.8673 | 20.9556 | 26.6014 | 36.533 | 18.8582 | 25.0652 | 31.5404 | 43.0808 | 1700 | 21.8176 | 29.0709 | 36.4168 | 49.7138 | 30.461 | 40.9376 | 50.5839 | 68.8743
1800 | 10.3671 | 13.5488 | 17.5087 | 24.2758 | 13.6006 | 17.9008 | 22.9037 | 31.6195 | 16.8007 | 22.1883 | 28.1662 | 38.682 | 19.9675 | 26.5396 | 33.3957 | 45.615 | 1800 | 23.101 | 30.781 | 38.5589 | 52.6382 | 32.2528 | 43.3457 | 53.5595 | 72.9257
1900 | 10.9431 | 14.3015 | 18.4814 | 25.6245 | 14.3562 | 18.8952 | 24.1761 | 33.3761 | 17.7341 | 23.421 | 29.731 | 40.831 | 21.0768 | 28.0141 | 35.251 | 48.1492 | 1900 | 24.3844 | 32.491 | 40.7011 | 55.5625 | 34.0446 | 45.7538 | 56.535 | 76.9771
2000 | 11.519 | 15.0542 | 19.4542 | 26.9731 | 15.1118 | 19.8897 | 25.4485 | 35.1328 | 18.6675 | 24.6537 | 31.2958 | 42.98 | 22.1861 | 29.4885 | 37.1063 | 50.6833 | 2000 | 25.6678 | 34.2011 | 42.8433 | 58.4869 | 35.8364 | 48.1619 | 59.5105 | 81.0286
2100 | 12.095 | 15.8069 | 20.4269 | 28.3218 | 15.8673 | 20.8842 | 26.721 | 36.8894 | 19.6008 | 25.8864 | 32.8606 | 45.129 | 23.2954 | 30.9629 | 38.9616 | 53.2175 | 2100 | 26.9511 | 35.9111 | 44.9854 | 61.4112 | 37.6283 | 50.57 | 62.486 | 85.08
2200 | 12.6709 | 16.5597 | 21.3996 | 29.6704 | 16.6229 | 21.8787 | 27.9934 | 38.646 | 20.5342 | 27.1191 | 34.4254 | 47.278 | 24.4047 | 32.4373 | 40.8169 | 55.7517 | 2200 | 28.2345 | 37.6212 | 47.1276 | 64.3356 | 39.4201 | 52.9781 | 65.4616 | 89.1314
2300 | 13.2469 | 17.3124 | 22.3723 | 31.0191 | 17.3785 | 22.8732 | 29.2658 | 40.4027 | 21.4676 | 28.3518 | 35.9902 | 49.4271 | 25.514 | 33.9118 | 42.6723 | 58.2858 | 2300 | 29.5179 | 39.3312 | 49.2698 | 67.2599 | 41.2119 | 55.3862 | 68.4371 | 93.1828
2400 | 13.8228 | 18.0651 | 23.345 | 32.3678 | 18.1341 | 23.8677 | 30.5382 | 42.1593 | 22.401 | 29.5844 | 37.555 | 51.5761 | 26.6234 | 35.3862 | 44.5276 | 60.82 | 2400 | 30.8013 | 41.0413 | 51.4119 | 70.1842 | 43.0037 | 57.7943 | 71.4126 | 97.2343
2500 | 14.3988 | 18.8178 | 24.3177 | 33.7164 | 18.8897 | 24.8622 | 31.8107 | 43.916 | 23.3343 | 30.8171 | 39.1198 | 53.7251 | 27.7327 | 36.8606 | 46.3829 | 63.3542 | 2500 | 32.0847 | 42.7513 | 53.5541 | 73.1086 | 44.7956 | 60.2023 | 74.3881 | 101.2857
2600 | 14.9747 | 19.5705 | 25.2904 | 35.0651 | 19.6453 | 25.8567 | 33.0831 | 45.6726 | 24.2677 | 32.0498 | 40.6846 | 55.8741 | 28.842 | 38.335 | 48.2382 | 65.8883 | 2600 | 33.3681 | 44.4614 | 55.6962 | 76.0329 | 46.5874 | 62.6104 | 77.3637 | 105.3371
2700 | 15.5507 | 20.3232 | 26.2631 | 36.4137 | 20.4009 | 26.8511 | 34.3555 | 47.4292 | 25.2011 | 33.2825 | 42.2493 | 58.0231 | 29.9513 | 39.8095 | 50.0935 | 68.4225 | 2700 | 34.6515 | 46.1714 | 57.8384 | 78.9573 | 48.3792 | 65.0185 | 80.3392 | 109.3886
2800 | 16.1266 | 21.0759 | 27.2358 | 37.7624 | 21.1565 | 27.8456 | 35.6279 | 49.1859 | 26.1344 | 34.5152 | 43.8141 | 60.1721 | 31.0606 | 41.2839 | 51.9488 | 70.9567 | 2800 | 35.9349 | 47.8815 | 59.9806 | 81.8816 | 50.171 | 67.4266 | 83.3147 | 113.44
2900 | 16.7026 | 21.8286 | 28.2085 | 39.111 | 21.912 | 28.8401 | 36.9004 | 50.9425 | 27.0678 | 35.7479 | 45.3789 | 62.3211 | 32.1699 | 42.7583 | 53.8042 | 73.4908 | 2900 | 37.2182 | 49.5915 | 62.1227 | 84.806 | 51.9628 | 69.8347 | 86.2902 | 117.4914
3000 | 17.2785 | 22.5814 | 29.1812 | 40.4597 | 22.6676 | 29.8346 | 38.1728 | 52.6991 | 28.0012 | 36.9806 | 46.9437 | 64.4701 | 33.2792 | 44.2327 | 55.6595 | 76.025 | 3000 | 38.5016 | 51.3016 | 64.2649 | 87.7303 | 53.7547 | 72.2428 | 89.2658 | 121.5428
3100 | 17.8545 | 23.3341 | 30.1539 | 41.8084 | 23.4232 | 30.8291 | 39.4452 | 54.4558 | 28.9346 | 38.2132 | 48.5085 | 66.6191 | 34.3885 | 45.7072 | 57.5148 | 78.5592 | 3100 | 39.785 | 53.0116 | 66.4071 | 90.6547 | 55.5465 | 74.6509 | 92.2413 | 125.5943
3200 | 18.4304 | 24.0868 | 31.1266 | 43.157 | 24.1788 | 31.8236 | 40.7177 | 56.2124 | 29.8679 | 39.4459 | 50.0733 | 68.7681 | 35.4978 | 47.1816 | 59.3701 | 81.0933 | 3200 | 41.0684 | 54.7217 | 68.5492 | 93.579 | 57.3383 | 77.059 | 95.2168 | 129.6457
3300 | 19.0064 | 24.8395 | 32.0994 | 44.5057 | 24.9344 | 32.8181 | 41.9901 | 57.9691 | 30.8013 | 40.6786 | 51.6381 | 70.9171 | 36.6071 | 48.656 | 61.2254 | 83.6275 | 3300 | 42.3518 | 56.4318 | 70.6914 | 96.5033 | 59.1301 | 79.4671 | 98.1923 | 133.6971
3400 | 19.5823 | 25.5922 | 33.0721 | 45.8543 | 25.69 | 33.8125 | 43.2625 | 59.7257 | 31.7347 | 41.9113 | 53.2029 | 73.0661 | 37.7164 | 50.1304 | 63.0807 | 86.1617 | 3400 | 43.6352 | 58.1418 | 72.8336 | 99.4277 | 60.922 | 81.8752 | 101.1679 | 137.7485
3500 | 20.1583 | 26.3449 | 34.0448 | 47.203 | 26.4456 | 34.807 | 44.5349 | 61.4823 | 32.6681 | 43.144 | 54.7677 | 75.2151 | 38.8257 | 51.6048 | 64.936 | 88.6958 | 3500 | 44.9186 | 59.8519 | 74.9757 | 102.352 | 62.7138 | 84.2833 | 104.1434 | 141.8
3600 | 20.7342 | 27.0976 | 35.0175 | 48.5516 | 27.2012 | 35.8015 | 45.8074 | 63.239 | 33.6014 | 44.3767 | 56.3325 | 77.3641 | 39.935 | 53.0793 | 66.7914 | 91.23 | 3600 | 46.202 | 61.5619 | 77.1179 | 105.2764 | 64.5056 | 86.6914 | 107.1189 | 145.8514
3700 | 21.3102 | 27.8503 | 35.9902 | 49.9003 | 27.9567 | 36.796 | 47.0798 | 64.9956 | 34.5348 | 45.6093 | 57.8973 | 79.5131 | 41.0443 | 54.5537 | 68.6467 | 93.7642 | 3700 | 47.4854 | 63.272 | 79.26 | 108.2007 | 66.2974 | 89.0995 | 110.0944 | 149.9028
3800 | 21.8861 | 28.603 | 36.9629 | 51.2489 | 28.7123 | 37.7905 | 48.3522 | 66.7523 | 35.4682 | 46.842 | 59.462 | 81.6621 | 42.1536 | 56.0281 | 70.502 | 96.2983 | 3800 | 48.7687 | 64.982 | 81.4022 | 111.1251 | 68.0892 | 91.5076 | 113.07 | 153.9543
3900 | 22.4621 | 29.3558 | 37.9356 | 52.5976 | 29.4679 | 38.785 | 49.6246 | 68.5089 | 36.4015 | 48.0747 | 61.0268 | 83.8111 | 43.2629 | 57.5025 | 72.3573 | 98.8325 | 3900 | 50.0521 | 66.6921 | 83.5444 | 114.0494 | 69.8811 | 93.9157 | 116.0455 | 158.0057
4000 | 23.038 | 30.1085 | 38.9083 | 53.9463 | 30.2235 | 39.7795 | 50.8971 | 70.2655 | 37.3349 | 49.3074 | 62.5916 | 85.9601 | 44.3723 | 58.977 | 74.2126 | 101.3667 | 4000 | 51.3355 | 68.4021 | 85.6865 | 116.9737 | 71.6729 | 96.3238 | 119.021 | 162.0571
Length [mm] | Single |  | Double |  | Single |  | Double |  | Single |  | Double |  | Single |  | Double |  | Length [mm] | Single |  | Double |  | Single |  | Double
Type | P5 | P5K | P5-D | P5K-D | P5 | P5K | P5-D | P5K-D | P5 | P5K | P5-D | P5K-D | P5 | P5K | P5-D | P5K-D | Type | P5 | P5K | P5-D | P5K-D | P5 | P5K | P5-D | P5K-D
Height [mm] | 300 |  |  |  | 400 |  |  |  | 500 |  |  |  | 600 |  |  |  | Height [mm] | 700 |  |  |  | 1000
n | 1.28 | 1.27 | 1.3 | 1.37 | 1.28 | 1.28 | 1.3 | 1.36 | 1.28 | 1.29 | 1.3 | 1.36 | 1.28 | 1.29 | 1.3 | 1.36 | n | 1.28 | 1.3 | 1.3 | 1.35 | 1.29 | 1.32 | 1.31 | 1.34
W/m (75/65-20) | 317.22 | 413.1 | 539.58 | 767.04 | 416.16 | 547.74 | 705.84 | 995.52 | 514.08 | 681.36 | 868.02 | 1217.88 | 610.98 | 814.98 | 1029.18 | 1436.16 | W/m (75/65-20) | 706.86 | 948.6 | 1188.3 | 1651.38 | 990.42 | 1345.38 | 1656.48 | 2279.7
KG/m | 90 | 11 | 18 | 22 | 11.6 | 14.6 | 23.2 | 29.2 | 14.2 | 18.3 | 28.4 | 36.6 | 16.8 | 22 | 33.6 | 44 | KG/m | 19.4 | 25.6 | 38.7 | 51.2 | 26.7 | 36.5 | 53.3 | 73
L/m | 0.8 | 0.8 | 1.7 | 1.7 | 1 | 1 | 2.1 | 2.1 | 1.3 | 1.3 | 2.5 | 2.5 | 1.5 | 1.5 | 2.9 | 2.9 | L/m | 1.7 | 1.7 | 3.4 | 3.4 | 2.5 | 2.5 | 4.9 | 4.9
*The reduction factor is used for heat output reduction, e.g. when radiators are to be installed in trenches or under ceilings
Print